## Sheet1
sample_id | rank | light_source_name | source_type | absorption_unit | light_source_unit | gaussian_absorbed_fraction | lorentzian_absorbed_fraction | gaussian_shape_overlap | lorentzian_shape_overlap
3e_td | 1 | CIEFL10 | theoretical | absorptance (Beer-Lambert at c=1e-05 M, L=1 cm) | relative | 0.40077 | 0.32827 | 0.9664 | 0.98025
3e_td | 2 | LEDB3 | theoretical | absorptance (Beer-Lambert at c=1e-05 M, L=1 cm) | relative | 0.41213 | 0.33614 | 0.95141 | 0.96239
3e_td | 3 | LEDB2 | theoretical | absorptance (Beer-Lambert at c=1e-05 M, L=1 cm) | relative | 0.4137 | 0.33883 | 0.94392 | 0.9582
3e_td | 4 | LEDB4 | theoretical | absorptance (Beer-Lambert at c=1e-05 M, L=1 cm) | relative | 0.40813 | 0.33294 | 0.93742 | 0.94855
3e_td | 5 | AM15G | theoretical | absorptance (Beer-Lambert at c=1e-05 M, L=1 cm) | W m^-2 nm^-1 | 0.33128 | 0.28473 | 0.71733 | 0.80796
3f_td | 1 | CIEFL10 | theoretical | absorptance (Beer-Lambert at c=1e-05 M, L=1 cm) | relative | 0.21971 | 0.17448 | 0.94385 | 0.96956
3f_td | 2 | LEDB3 | theoretical | absorptance (Beer-Lambert at c=1e-05 M, L=1 cm) | relative | 0.22777 | 0.17984 | 0.91621 | 0.93824
3f_td | 3 | LEDB2 | theoretical | absorptance (Beer-Lambert at c=1e-05 M, L=1 cm) | relative | 0.23175 | 0.18338 | 0.91845 | 0.93749
3f_td | 4 | LEDB4 | theoretical | absorptance (Beer-Lambert at c=1e-05 M, L=1 cm) | relative | 0.2231 | 0.17695 | 0.88878 | 0.91725
3f_td | 5 | AM15G | theoretical | absorptance (Beer-Lambert at c=1e-05 M, L=1 cm) | W m^-2 nm^-1 | 0.16897 | 0.14626 | 0.60376 | 0.71806
3g_td | 1 | CIEFL10 | theoretical | absorptance (Beer-Lambert at c=1e-05 M, L=1 cm) | relative | 0.32907 | 0.26332 | 0.97245 | 0.97986
3g_td | 2 | LEDB4 | theoretical | absorptance (Beer-Lambert at c=1e-05 M, L=1 cm) | relative | 0.32993 | 0.2644 | 0.95356 | 0.95908
3g_td | 3 | LEDB3 | theoretical | absorptance (Beer-Lambert at c=1e-05 M, L=1 cm) | relative | 0.32794 | 0.26367 | 0.93332 | 0.94922
3g_td | 4 | LEDB2 | theoretical | absorptance (Beer-Lambert at c=1e-05 M, L=1 cm) | relative | 0.31836 | 0.25937 | 0.88705 | 0.91396
3g_td | 5 | AM15G | theoretical | absorptance (Beer-Lambert at c=1e-05 M, L=1 cm) | W m^-2 nm^-1 | 0.25156 | 0.21932 | 0.64373 | 0.75721
4c_td | 1 | CIEFL10 | theoretical | absorptance (Beer-Lambert at c=1e-05 M, L=1 cm) | relative | 0.22299 | 0.17185 | 0.98524 | 0.9851
4c_td | 2 | LEDB4 | theoretical | absorptance (Beer-Lambert at c=1e-05 M, L=1 cm) | relative | 0.23412 | 0.17953 | 0.96431 | 0.96792
4c_td | 3 | LEDB3 | theoretical | absorptance (Beer-Lambert at c=1e-05 M, L=1 cm) | relative | 0.24016 | 0.18357 | 0.94923 | 0.93928
4c_td | 4 | LEDB2 | theoretical | absorptance (Beer-Lambert at c=1e-05 M, L=1 cm) | relative | 0.25159 | 0.19098 | 0.95031 | 0.93406
4c_td | 5 | AM15G | theoretical | absorptance (Beer-Lambert at c=1e-05 M, L=1 cm) | W m^-2 nm^-1 | 0.22302 | 0.17379 | 0.79521 | 0.8299
4g_td | 1 | CIEFL10 | theoretical | absorptance (Beer-Lambert at c=1e-05 M, L=1 cm) | relative | 0.23537 | 0.21197 | 0.87749 | 0.95044
4g_td | 2 | LEDB2 | theoretical | absorptance (Beer-Lambert at c=1e-05 M, L=1 cm) | relative | 0.31246 | 0.26041 | 0.79713 | 0.8815
4g_td | 3 | LEDB4 | theoretical | absorptance (Beer-Lambert at c=1e-05 M, L=1 cm) | relative | 0.25474 | 0.22419 | 0.77727 | 0.86227
4g_td | 4 | LEDB3 | theoretical | absorptance (Beer-Lambert at c=1e-05 M, L=1 cm) | relative | 0.2742 | 0.23633 | 0.71528 | 0.82481
4g_td | 5 | AM15G | theoretical | absorptance (Beer-Lambert at c=1e-05 M, L=1 cm) | W m^-2 nm^-1 | 0.27105 | 0.22781 | 0.58461 | 0.66184
Coumarin_1 | 1 | AM15G | experimental | absorbance proxy (user-provided signal, no Beer-Lambert) | W m^-2 nm^-1 | 0.030764 | 0.030764 | 0.10447 | 0.10447
Coumarin_1 | 2 | CIEFL10 | experimental | absorbance proxy (user-provided signal, no Beer-Lambert) | relative | 0.0038733 | 0.0038733 | 0.039427 | 0.039427
Coumarin_1 | 3 | LEDB4 | experimental | absorbance proxy (user-provided signal, no Beer-Lambert) | relative | 0.00013321 | 0.00013321 | 0.0027432 | 0.0027432
Coumarin_1 | 4 | LEDB3 | experimental | absorbance proxy (user-provided signal, no Beer-Lambert) | relative | 0.00016594 | 0.00016594 | 0.0025506 | 0.0025506
Coumarin_1 | 5 | LEDB2 | experimental | absorbance proxy (user-provided signal, no Beer-Lambert) | relative | 0.00014231 | 0.00014231 | 0.0016541 | 0.0016541
Coumarin_6 | 1 | CIEFL10 | experimental | absorbance proxy (user-provided signal, no Beer-Lambert) | relative | 0.1805 | 0.1805 | 0.36193 | 0.36193
Coumarin_6 | 2 | LEDB4 | experimental | absorbance proxy (user-provided signal, no Beer-Lambert) | relative | 0.17432 | 0.17432 | 0.2755 | 0.2755
Coumarin_6 | 3 | AM15G | experimental | absorbance proxy (user-provided signal, no Beer-Lambert) | W m^-2 nm^-1 | 0.15932 | 0.15932 | 0.26518 | 0.26518
Coumarin_6 | 4 | LEDB3 | experimental | absorbance proxy (user-provided signal, no Beer-Lambert) | relative | 0.13193 | 0.13193 | 0.21212 | 0.21212
Coumarin_6 | 5 | LEDB2 | experimental | absorbance proxy (user-provided signal, no Beer-Lambert) | relative | 0.080474 | 0.080474 | 0.13523 | 0.13523
Coumarin_314 | 1 | CIEFL10 | experimental | absorbance proxy (user-provided signal, no Beer-Lambert) | relative | 0.11803 | 0.11803 | 0.2555 | 0.2555
Coumarin_314 | 2 | AM15G | experimental | absorbance proxy (user-provided signal, no Beer-Lambert) | W m^-2 nm^-1 | 0.10046 | 0.10046 | 0.19023 | 0.19023
Coumarin_314 | 3 | LEDB4 | experimental | absorbance proxy (user-provided signal, no Beer-Lambert) | relative | 0.10325 | 0.10325 | 0.18019 | 0.18019
Coumarin_314 | 4 | LEDB3 | experimental | absorbance proxy (user-provided signal, no Beer-Lambert) | relative | 0.079078 | 0.079078 | 0.14214 | 0.14214
Coumarin_314 | 5 | LEDB2 | experimental | absorbance proxy (user-provided signal, no Beer-Lambert) | relative | 0.040997 | 0.040997 | 0.090738 | 0.090738
Eosin_Y | 1 | CIEFL10 | experimental | absorbance proxy (user-provided signal, no Beer-Lambert) | relative | 0.18389 | 0.18389 | 0.52217 | 0.52217
Eosin_Y | 2 | LEDB4 | experimental | absorbance proxy (user-provided signal, no Beer-Lambert) | relative | 0.18875 | 0.18875 | 0.28467 | 0.28467
Eosin_Y | 3 | LEDB3 | experimental | absorbance proxy (user-provided signal, no Beer-Lambert) | relative | 0.18154 | 0.18154 | 0.27082 | 0.27082
Eosin_Y | 4 | AM15G | experimental | absorbance proxy (user-provided signal, no Beer-Lambert) | W m^-2 nm^-1 | 0.18056 | 0.18056 | 0.22495 | 0.22495
Eosin_Y | 5 | LEDB2 | experimental | absorbance proxy (user-provided signal, no Beer-Lambert) | relative | 0.14042 | 0.14042 | 0.22197 | 0.22197
Fluorescein | 1 | CIEFL10 | experimental | absorbance proxy (user-provided signal, no Beer-Lambert) | relative | 0.27058 | 0.27058 | 0.35541 | 0.35541
Fluorescein | 2 | AM15G | experimental | absorbance proxy (user-provided signal, no Beer-Lambert) | W m^-2 nm^-1 | 0.27735 | 0.27735 | 0.35351 | 0.35351
Fluorescein | 3 | LEDB4 | experimental | absorbance proxy (user-provided signal, no Beer-Lambert) | relative | 0.25772 | 0.25772 | 0.32673 | 0.32673
Fluorescein | 4 | LEDB3 | experimental | absorbance proxy (user-provided signal, no Beer-Lambert) | relative | 0.22103 | 0.22103 | 0.27928 | 0.27928
Fluorescein | 5 | LEDB2 | experimental | absorbance proxy (user-provided signal, no Beer-Lambert) | relative | 0.14191 | 0.14191 | 0.18891 | 0.18891
Pyrene | 1 | CIEFL10 | experimental | absorbance proxy (user-provided signal, no Beer-Lambert) | relative | 0.0054598 | 0.0054598 | 0.099733 | 0.099733
Pyrene | 2 | AM15G | experimental | absorbance proxy (user-provided signal, no Beer-Lambert) | W m^-2 nm^-1 | 0.013597 | 0.013597 | 0.029332 | 0.029332
Pyrene | 3 | LEDB4 | experimental | absorbance proxy (user-provided signal, no Beer-Lambert) | relative | 0.0052598 | 0.0052598 | 0.016583 | 0.016583
Pyrene | 4 | LEDB3 | experimental | absorbance proxy (user-provided signal, no Beer-Lambert) | relative | 0.0052719 | 0.0052719 | 0.012468 | 0.012468
Pyrene | 5 | LEDB2 | experimental | absorbance proxy (user-provided signal, no Beer-Lambert) | relative | 0.0052661 | 0.0052661 | 0.012151 | 0.012151
Rhodamine_6G | 1 | CIEFL10 | experimental | absorbance proxy (user-provided signal, no Beer-Lambert) | relative | 0.25226 | 0.25226 | 0.56771 | 0.56771
Rhodamine_6G | 2 | LEDB4 | experimental | absorbance proxy (user-provided signal, no Beer-Lambert) | relative | 0.21513 | 0.21513 | 0.31522 | 0.31522
Rhodamine_6G | 3 | LEDB3 | experimental | absorbance proxy (user-provided signal, no Beer-Lambert) | relative | 0.2047 | 0.2047 | 0.29673 | 0.29673
Rhodamine_6G | 4 | AM15G | experimental | absorbance proxy (user-provided signal, no Beer-Lambert) | W m^-2 nm^-1 | 0.19612 | 0.19612 | 0.24638 | 0.24638
Rhodamine_6G | 5 | LEDB2 | experimental | absorbance proxy (user-provided signal, no Beer-Lambert) | relative | 0.16298 | 0.16298 | 0.24583 | 0.24583
Rhodamine_B | 1 | CIEFL10 | experimental | absorbance proxy (user-provided signal, no Beer-Lambert) | relative | 0.29662 | 0.29662 | 0.51392 | 0.51392
Rhodamine_B | 2 | LEDB4 | experimental | absorbance proxy (user-provided signal, no Beer-Lambert) | relative | 0.2422 | 0.2422 | 0.36144 | 0.36144
Rhodamine_B | 3 | LEDB3 | experimental | absorbance proxy (user-provided signal, no Beer-Lambert) | relative | 0.22691 | 0.22691 | 0.33586 | 0.33586
Rhodamine_B | 4 | LEDB2 | experimental | absorbance proxy (user-provided signal, no Beer-Lambert) | relative | 0.19323 | 0.19323 | 0.28627 | 0.28627
Rhodamine_B | 5 | AM15G | experimental | absorbance proxy (user-provided signal, no Beer-Lambert) | W m^-2 nm^-1 | 0.19591 | 0.19591 | 0.247 | 0.247