## Sheet1
light_source_name | rank | sample_id | source_type | absorption_unit | light_source_unit | gaussian_absorbed_fraction | lorentzian_absorbed_fraction | gaussian_shape_overlap | lorentzian_shape_overlap
AM15G | 1 | 3e_td | theoretical | absorptance (Beer-Lambert at c=1e-05 M, L=1 cm) | W m^-2 nm^-1 | 0.33128 | 0.28473 | 0.71733 | 0.80796
AM15G | 2 | Fluorescein | experimental | absorbance proxy (user-provided signal, no Beer-Lambert) | W m^-2 nm^-1 | 0.27735 | 0.27735 | 0.35351 | 0.35351
AM15G | 3 | 4g_td | theoretical | absorptance (Beer-Lambert at c=1e-05 M, L=1 cm) | W m^-2 nm^-1 | 0.27105 | 0.22781 | 0.58461 | 0.66184
AM15G | 4 | 3g_td | theoretical | absorptance (Beer-Lambert at c=1e-05 M, L=1 cm) | W m^-2 nm^-1 | 0.25156 | 0.21932 | 0.64373 | 0.75721
AM15G | 5 | Rhodamine_6G | experimental | absorbance proxy (user-provided signal, no Beer-Lambert) | W m^-2 nm^-1 | 0.19612 | 0.19612 | 0.24638 | 0.24638
AM15G | 6 | Rhodamine_B | experimental | absorbance proxy (user-provided signal, no Beer-Lambert) | W m^-2 nm^-1 | 0.19591 | 0.19591 | 0.247 | 0.247
AM15G | 7 | Eosin_Y | experimental | absorbance proxy (user-provided signal, no Beer-Lambert) | W m^-2 nm^-1 | 0.18056 | 0.18056 | 0.22495 | 0.22495
AM15G | 8 | 4c_td | theoretical | absorptance (Beer-Lambert at c=1e-05 M, L=1 cm) | W m^-2 nm^-1 | 0.22302 | 0.17379 | 0.79521 | 0.8299
AM15G | 9 | Coumarin_6 | experimental | absorbance proxy (user-provided signal, no Beer-Lambert) | W m^-2 nm^-1 | 0.15932 | 0.15932 | 0.26518 | 0.26518
AM15G | 10 | 3f_td | theoretical | absorptance (Beer-Lambert at c=1e-05 M, L=1 cm) | W m^-2 nm^-1 | 0.16897 | 0.14626 | 0.60376 | 0.71806
AM15G | 11 | Coumarin_314 | experimental | absorbance proxy (user-provided signal, no Beer-Lambert) | W m^-2 nm^-1 | 0.10046 | 0.10046 | 0.19023 | 0.19023
AM15G | 12 | Coumarin_1 | experimental | absorbance proxy (user-provided signal, no Beer-Lambert) | W m^-2 nm^-1 | 0.030764 | 0.030764 | 0.10447 | 0.10447
AM15G | 13 | Pyrene | experimental | absorbance proxy (user-provided signal, no Beer-Lambert) | W m^-2 nm^-1 | 0.013597 | 0.013597 | 0.029332 | 0.029332
CIEFL10 | 1 | 3e_td | theoretical | absorptance (Beer-Lambert at c=1e-05 M, L=1 cm) | relative | 0.40077 | 0.32827 | 0.9664 | 0.98025
CIEFL10 | 2 | Rhodamine_B | experimental | absorbance proxy (user-provided signal, no Beer-Lambert) | relative | 0.29662 | 0.29662 | 0.51392 | 0.51392
CIEFL10 | 3 | Fluorescein | experimental | absorbance proxy (user-provided signal, no Beer-Lambert) | relative | 0.27058 | 0.27058 | 0.35541 | 0.35541
CIEFL10 | 4 | 3g_td | theoretical | absorptance (Beer-Lambert at c=1e-05 M, L=1 cm) | relative | 0.32907 | 0.26332 | 0.97245 | 0.97986
CIEFL10 | 5 | Rhodamine_6G | experimental | absorbance proxy (user-provided signal, no Beer-Lambert) | relative | 0.25226 | 0.25226 | 0.56771 | 0.56771
CIEFL10 | 6 | 4g_td | theoretical | absorptance (Beer-Lambert at c=1e-05 M, L=1 cm) | relative | 0.23537 | 0.21197 | 0.87749 | 0.95044
CIEFL10 | 7 | Eosin_Y | experimental | absorbance proxy (user-provided signal, no Beer-Lambert) | relative | 0.18389 | 0.18389 | 0.52217 | 0.52217
CIEFL10 | 8 | Coumarin_6 | experimental | absorbance proxy (user-provided signal, no Beer-Lambert) | relative | 0.1805 | 0.1805 | 0.36193 | 0.36193
CIEFL10 | 9 | 3f_td | theoretical | absorptance (Beer-Lambert at c=1e-05 M, L=1 cm) | relative | 0.21971 | 0.17448 | 0.94385 | 0.96956
CIEFL10 | 10 | 4c_td | theoretical | absorptance (Beer-Lambert at c=1e-05 M, L=1 cm) | relative | 0.22299 | 0.17185 | 0.98524 | 0.9851
CIEFL10 | 11 | Coumarin_314 | experimental | absorbance proxy (user-provided signal, no Beer-Lambert) | relative | 0.11803 | 0.11803 | 0.2555 | 0.2555
CIEFL10 | 12 | Pyrene | experimental | absorbance proxy (user-provided signal, no Beer-Lambert) | relative | 0.0054598 | 0.0054598 | 0.099733 | 0.099733
CIEFL10 | 13 | Coumarin_1 | experimental | absorbance proxy (user-provided signal, no Beer-Lambert) | relative | 0.0038733 | 0.0038733 | 0.039427 | 0.039427
LEDB2 | 1 | 3e_td | theoretical | absorptance (Beer-Lambert at c=1e-05 M, L=1 cm) | relative | 0.4137 | 0.33883 | 0.94392 | 0.9582
LEDB2 | 2 | 4g_td | theoretical | absorptance (Beer-Lambert at c=1e-05 M, L=1 cm) | relative | 0.31246 | 0.26041 | 0.79713 | 0.8815
LEDB2 | 3 | 3g_td | theoretical | absorptance (Beer-Lambert at c=1e-05 M, L=1 cm) | relative | 0.31836 | 0.25937 | 0.88705 | 0.91396
LEDB2 | 4 | Rhodamine_B | experimental | absorbance proxy (user-provided signal, no Beer-Lambert) | relative | 0.19323 | 0.19323 | 0.28627 | 0.28627
LEDB2 | 5 | 4c_td | theoretical | absorptance (Beer-Lambert at c=1e-05 M, L=1 cm) | relative | 0.25159 | 0.19098 | 0.95031 | 0.93406
LEDB2 | 6 | 3f_td | theoretical | absorptance (Beer-Lambert at c=1e-05 M, L=1 cm) | relative | 0.23175 | 0.18338 | 0.91845 | 0.93749
LEDB2 | 7 | Rhodamine_6G | experimental | absorbance proxy (user-provided signal, no Beer-Lambert) | relative | 0.16298 | 0.16298 | 0.24583 | 0.24583
LEDB2 | 8 | Fluorescein | experimental | absorbance proxy (user-provided signal, no Beer-Lambert) | relative | 0.14191 | 0.14191 | 0.18891 | 0.18891
LEDB2 | 9 | Eosin_Y | experimental | absorbance proxy (user-provided signal, no Beer-Lambert) | relative | 0.14042 | 0.14042 | 0.22197 | 0.22197
LEDB2 | 10 | Coumarin_6 | experimental | absorbance proxy (user-provided signal, no Beer-Lambert) | relative | 0.080474 | 0.080474 | 0.13523 | 0.13523
LEDB2 | 11 | Coumarin_314 | experimental | absorbance proxy (user-provided signal, no Beer-Lambert) | relative | 0.040997 | 0.040997 | 0.090738 | 0.090738
LEDB2 | 12 | Pyrene | experimental | absorbance proxy (user-provided signal, no Beer-Lambert) | relative | 0.0052661 | 0.0052661 | 0.012151 | 0.012151
LEDB2 | 13 | Coumarin_1 | experimental | absorbance proxy (user-provided signal, no Beer-Lambert) | relative | 0.00014231 | 0.00014231 | 0.0016541 | 0.0016541
LEDB3 | 1 | 3e_td | theoretical | absorptance (Beer-Lambert at c=1e-05 M, L=1 cm) | relative | 0.41213 | 0.33614 | 0.95141 | 0.96239
LEDB3 | 2 | 3g_td | theoretical | absorptance (Beer-Lambert at c=1e-05 M, L=1 cm) | relative | 0.32794 | 0.26367 | 0.93332 | 0.94922
LEDB3 | 3 | 4g_td | theoretical | absorptance (Beer-Lambert at c=1e-05 M, L=1 cm) | relative | 0.2742 | 0.23633 | 0.71528 | 0.82481
LEDB3 | 4 | Rhodamine_B | experimental | absorbance proxy (user-provided signal, no Beer-Lambert) | relative | 0.22691 | 0.22691 | 0.33586 | 0.33586
LEDB3 | 5 | Fluorescein | experimental | absorbance proxy (user-provided signal, no Beer-Lambert) | relative | 0.22103 | 0.22103 | 0.27928 | 0.27928
LEDB3 | 6 | Rhodamine_6G | experimental | absorbance proxy (user-provided signal, no Beer-Lambert) | relative | 0.2047 | 0.2047 | 0.29673 | 0.29673
LEDB3 | 7 | 4c_td | theoretical | absorptance (Beer-Lambert at c=1e-05 M, L=1 cm) | relative | 0.24016 | 0.18357 | 0.94923 | 0.93928
LEDB3 | 8 | Eosin_Y | experimental | absorbance proxy (user-provided signal, no Beer-Lambert) | relative | 0.18154 | 0.18154 | 0.27082 | 0.27082
LEDB3 | 9 | 3f_td | theoretical | absorptance (Beer-Lambert at c=1e-05 M, L=1 cm) | relative | 0.22777 | 0.17984 | 0.91621 | 0.93824
LEDB3 | 10 | Coumarin_6 | experimental | absorbance proxy (user-provided signal, no Beer-Lambert) | relative | 0.13193 | 0.13193 | 0.21212 | 0.21212
LEDB3 | 11 | Coumarin_314 | experimental | absorbance proxy (user-provided signal, no Beer-Lambert) | relative | 0.079078 | 0.079078 | 0.14214 | 0.14214
LEDB3 | 12 | Pyrene | experimental | absorbance proxy (user-provided signal, no Beer-Lambert) | relative | 0.0052719 | 0.0052719 | 0.012468 | 0.012468
LEDB3 | 13 | Coumarin_1 | experimental | absorbance proxy (user-provided signal, no Beer-Lambert) | relative | 0.00016594 | 0.00016594 | 0.0025506 | 0.0025506
LEDB4 | 1 | 3e_td | theoretical | absorptance (Beer-Lambert at c=1e-05 M, L=1 cm) | relative | 0.40813 | 0.33294 | 0.93742 | 0.94855
LEDB4 | 2 | 3g_td | theoretical | absorptance (Beer-Lambert at c=1e-05 M, L=1 cm) | relative | 0.32993 | 0.2644 | 0.95356 | 0.95908
LEDB4 | 3 | Fluorescein | experimental | absorbance proxy (user-provided signal, no Beer-Lambert) | relative | 0.25772 | 0.25772 | 0.32673 | 0.32673
LEDB4 | 4 | Rhodamine_B | experimental | absorbance proxy (user-provided signal, no Beer-Lambert) | relative | 0.2422 | 0.2422 | 0.36144 | 0.36144
LEDB4 | 5 | 4g_td | theoretical | absorptance (Beer-Lambert at c=1e-05 M, L=1 cm) | relative | 0.25474 | 0.22419 | 0.77727 | 0.86227
LEDB4 | 6 | Rhodamine_6G | experimental | absorbance proxy (user-provided signal, no Beer-Lambert) | relative | 0.21513 | 0.21513 | 0.31522 | 0.31522
LEDB4 | 7 | Eosin_Y | experimental | absorbance proxy (user-provided signal, no Beer-Lambert) | relative | 0.18875 | 0.18875 | 0.28467 | 0.28467
LEDB4 | 8 | 4c_td | theoretical | absorptance (Beer-Lambert at c=1e-05 M, L=1 cm) | relative | 0.23412 | 0.17953 | 0.96431 | 0.96792
LEDB4 | 9 | 3f_td | theoretical | absorptance (Beer-Lambert at c=1e-05 M, L=1 cm) | relative | 0.2231 | 0.17695 | 0.88878 | 0.91725
LEDB4 | 10 | Coumarin_6 | experimental | absorbance proxy (user-provided signal, no Beer-Lambert) | relative | 0.17432 | 0.17432 | 0.2755 | 0.2755
LEDB4 | 11 | Coumarin_314 | experimental | absorbance proxy (user-provided signal, no Beer-Lambert) | relative | 0.10325 | 0.10325 | 0.18019 | 0.18019
LEDB4 | 12 | Pyrene | experimental | absorbance proxy (user-provided signal, no Beer-Lambert) | relative | 0.0052598 | 0.0052598 | 0.016583 | 0.016583
LEDB4 | 13 | Coumarin_1 | experimental | absorbance proxy (user-provided signal, no Beer-Lambert) | relative | 0.00013321 | 0.00013321 | 0.0027432 | 0.0027432